## Sheet1
Ultrasonic Sensor Distance Calculation
Sound |  | Units
Sound Velocity | 34300 | cm/sec
Sound Velocity | 0,0343 | cm/usec |  | Echo Pulse
MCU Prameters
Clock Frequency Fclk | 8000000 | Hz
Presclar P | 8
Timer Module Frequency Ftclk | 1000000 | Hz
Total Count Calculation
Timer Register Count C | 23100
Distance D | 396.165 | cm
Distance to Count
| Distance | 396.17
| Total Count | 23100
PreScalar
Timer Module
Fclk
Ftclk
Timer Register
DISTANCE CALCULATION
To Calculate distance from echo pulse, we require following
1. No of counts between E1 and E2 edge say C
2 Time resolution of count i.e time duration of incrementing one count in Timer Register say Tr.
3. So total time between two edges is given by
T= C * Tr
4 Time resolution Tr is Tr = 1/ Fr where Fr is frequency input to Timer
Module i.e Ftclk Ftclk = Fclk/ P where P is Prescalar. So
Tr = 1/Ftclk = P/Fclk
5 Substituting 4 in 3 we get
T = (C * P) / Fclk
6 Distance to object D = (Vs * T)/2
7 Substituting 5 in 6 we get
8 D = Vs * C* P
-------------
2 * Fclk
Where Vs is velocity of Sound Vs = 343 m/sec or 0.0343 cm/usec
ECHO PULSE AND TIMER
1 At E1 sensor outputs the sound and it pulls the echo
pin high. We detect this transition and start timer,
2 When sound pulse return to sensor sensor pulls down
echo pin down, at this point we stop timer.
3 So this interval denotes going and coming back of
sound signal. That is round way trip of signal from
object. Since we need to know only distance of object
We divide this count by 2
2 * Distance( Round Trip) = Vs * T
Distance = Vs * (T /2)
E1
E2